## Sheet1
Dissolved Gas Solubilities
(°C & pressure in bar Absolute version)
Only figures in the yellow boxes can be changed
WATER ALGORITHM FOR 100% CO2 |  |  | Dissolved CO2 (water algorithm)
| K0 | 1.6935 | Temp °C | 20 | 68
| K1 | -0.06438 | Pressure bar A | 2 | 14.504
| K2 | 0.00143 | Dissolved CO2 | 3.3877 | 1.7254
| K3 | -1.44e-05 | Temp °C | 20 | 68
DENSITY | 1.977 |  | CO2 target g/l | 3.39 | 1.7266
|  |  | Pressure CO2 needed | 2.0014 | 14.524
WATER ALGORITHM FOR 100% NITROGEN |  |  | Dissolved N2
| K0 | 29.3257 | Temp °C | 20 | 68
| K1 | -0.7367 | Pressure bar A | 2 | 14.504
| K2 | 0.0146 | Dissolved N2 | 38.7642 | 31.0252
| K3 | -0.0001312 | Temp °C | 20 | 68
DENSITY | 1.25 |  | N2 target ppm | 39 | 31.2139
|  |  | Pressure N2 needed | 2.0122 | 14.6805
WATER ALGORITHM FOR 100% OXYGEN |  |  | Dissolved O2
| K0 | 68.9976 | Temp °C | 20 | 68
| K1 | -1.867 | Pressure bar A | 2 | 14.504
|  | 0.0379 | Dissolved O2 (100% pure O2) | 87.7793 | 61.4729
| K2 | -0.000366 | Temp °C | 20 | 68
| K3 |  | O2 target ppm | 87.78 | 61.4734
DENSITY | 1.429 |  | Pressure O2 needed | 2 | 14.5042
Dissolved Air (O2)
WATER ALGORITHM FOR O2 IN AIR |  | 14.436 | Temp °C | 20 | 68
| K0 | -0.4011 | Pressure bar A | 1.01 | 0.14504
| K1 | 0.008 | Dissolved O2 | 9.0637 | 6.3475
| K2 | -8e-05 | Temp °C | 20 | 68
| K3 |  | O2 target ppm | 8.97 | 6.2818
DENSITY | 1.293 |  | Pressure Air needed | 0.99955 | -0.0064631
Trace Measurement Ltd
Note on J10: When you enter temperature and pressure this is the value you should see on the calibrator display
Note on P11: This temperature is taken from calibrator display
Note on P9: CarboStream / NitroStream: Insert the reading from your dissolved O2 analyser OxyStream / COStream: Operate "zero" valve first (and wait 30 minutes before taking reading)